## Dashboard
Quality Dashboard — Door Panel Sub-assembly Line
FMEA + SPC monitoring, built to demonstrate an APQP-style quality-control workflow · synthetic demonstration data
Key Metrics
Total inspections logged | 300
Total defects logged | 300
Top failure mode | Weld porosity (spot weld)
Highest RPN (FMEA) | 240
Process Cpk (weld diameter, USL/LSL = 6.00 mm ± 0.50 mm) | 1.3235
See FMEA tab for full risk table, SPC_Charts tab for control charts, Defect_Pareto tab for ranked failure modes.
Note on E10: Cpk estimate using USL=6.5mm, LSL=5.5mm (assumed +/-0.5mm tolerance band around 6.00mm target) and sigma_hat = Rbar/d2 with d2=2.326 for n=5. Tolerance band is an assumption for demonstration.

## Raw_SPC_Data
Weld Nugget Diameter — Subgroup Measurements (mm)
Door-panel spot weld, BIW Line 2 · target 6.00 mm · n=5 samples per shift subgroup · synthetic data for demonstration
Subgroup | Sample1 | Sample2 | Sample3 | Sample4 | Sample5 | Xbar (mean) | R (range)
1 | 6.046 | 5.844 | 6.113 | 6.141 | 5.707 | 5.9702 | 0.434
2 | 5.805 | 6.019 | 5.953 | 5.997 | 5.872 | 5.9292 | 0.214
3 | 6.132 | 6.117 | 6.01 | 6.169 | 6.07 | 6.0996 | 0.159
4 | 5.871 | 6.055 | 5.856 | 6.132 | 5.993 | 5.9814 | 0.276
5 | 5.972 | 5.898 | 6.183 | 5.977 | 5.936 | 5.9932 | 0.285
6 | 5.947 | 6.08 | 6.055 | 6.062 | 6.065 | 6.0418 | 0.133
7 | 6.321 | 5.939 | 5.923 | 5.878 | 6.092 | 6.0306 | 0.443
8 | 6.169 | 5.983 | 5.874 | 5.876 | 6.098 | 6 | 0.295
9 | 6.111 | 6.081 | 5.9 | 6.035 | 6.018 | 6.029 | 0.211
10 | 6.033 | 6.131 | 6.034 | 6.102 | 6.01 | 6.062 | 0.121
11 | 6.043 | 6.095 | 5.781 | 5.952 | 5.929 | 5.96 | 0.314
12 | 5.904 | 5.959 | 6.224 | 5.87 | 6.145 | 6.0204 | 0.354
13 | 5.748 | 5.95 | 6.024 | 6.088 | 6.107 | 5.9834 | 0.359
14 | 6.119 | 5.948 | 5.931 | 6.129 | 5.971 | 6.0196 | 0.198
15 | 5.809 | 5.83 | 5.862 | 6.075 | 6.021 | 5.9194 | 0.266
16 | 6.104 | 5.936 | 6.024 | 6.094 | 5.954 | 6.0224 | 0.168
17 | 6.069 | 5.901 | 5.946 | 5.943 | 5.821 | 5.936 | 0.248
18 | 6.073 | 5.93 | 6.002 | 6.072 | 6.067 | 6.0288 | 0.143
19 | 6.22 | 6.105 | 6.057 | 6.108 | 5.867 | 6.0714 | 0.353
20 | 5.903 | 5.922 | 5.97 | 6.18 | 5.984 | 5.9918 | 0.277
21 | 6.063 | 6.315 | 6.067 | 6.231 | 5.98 | 6.1312 | 0.335
22 | 6.089 | 5.977 | 6.069 | 6.246 | 5.861 | 6.0484 | 0.385
23 | 6.185 | 6.156 | 6.031 | 5.903 | 6.131 | 6.0812 | 0.282
24 | 6.041 | 6.155 | 6.123 | 6.36 | 6.084 | 6.1526 | 0.319
25 | 5.966 | 6.147 | 6.153 | 6.324 | 6.245 | 6.167 | 0.358
SPC constants (n=5, from standard control-chart factor tables):
A2 | 0.577 | D3 | 0
D4 | 2.114
Control limit calculations
Xbar-bar (grand mean) | 6.0268
Rbar (mean range) | 0.2772
UCL (Xbar chart) | 6.1868
LCL (Xbar chart) | 5.8669
CL (Xbar chart) | 6.0268
UCL (R chart) | 0
LCL (R chart) | 0
CL (R chart) | 0.2772
Note on B33: Standard Shewhart control-chart constant for subgroup size n=5. Source: standard SPC/AIAG control-chart factor table.

## SPC_Charts
Control Charts — Weld Nugget Diameter
X-bar chart (subgroup means) and R chart (subgroup ranges) with 3-sigma control limits
Subgroup | Xbar | R | UCL_X | CL_X | LCL_X | UCL_R | LCL_R
1 | 5.9702 | 0.434 | 6.1868 | 6.0268 | 5.8669 | 0 | 0
2 | 5.9292 | 0.214 | 6.1868 | 6.0268 | 5.8669 | 0 | 0
3 | 6.0996 | 0.159 | 6.1868 | 6.0268 | 5.8669 | 0 | 0
4 | 5.9814 | 0.276 | 6.1868 | 6.0268 | 5.8669 | 0 | 0
5 | 5.9932 | 0.285 | 6.1868 | 6.0268 | 5.8669 | 0 | 0
6 | 6.0418 | 0.133 | 6.1868 | 6.0268 | 5.8669 | 0 | 0
7 | 6.0306 | 0.443 | 6.1868 | 6.0268 | 5.8669 | 0 | 0
8 | 6 | 0.295 | 6.1868 | 6.0268 | 5.8669 | 0 | 0
9 | 6.029 | 0.211 | 6.1868 | 6.0268 | 5.8669 | 0 | 0
10 | 6.062 | 0.121 | 6.1868 | 6.0268 | 5.8669 | 0 | 0
11 | 5.96 | 0.314 | 6.1868 | 6.0268 | 5.8669 | 0 | 0
12 | 6.0204 | 0.354 | 6.1868 | 6.0268 | 5.8669 | 0 | 0
13 | 5.9834 | 0.359 | 6.1868 | 6.0268 | 5.8669 | 0 | 0
14 | 6.0196 | 0.198 | 6.1868 | 6.0268 | 5.8669 | 0 | 0
15 | 5.9194 | 0.266 | 6.1868 | 6.0268 | 5.8669 | 0 | 0
16 | 6.0224 | 0.168 | 6.1868 | 6.0268 | 5.8669 | 0 | 0
17 | 5.936 | 0.248 | 6.1868 | 6.0268 | 5.8669 | 0 | 0
18 | 6.0288 | 0.143 | 6.1868 | 6.0268 | 5.8669 | 0 | 0
19 | 6.0714 | 0.353 | 6.1868 | 6.0268 | 5.8669 | 0 | 0
20 | 5.9918 | 0.277 | 6.1868 | 6.0268 | 5.8669 | 0 | 0
21 | 6.1312 | 0.335 | 6.1868 | 6.0268 | 5.8669 | 0 | 0
22 | 6.0484 | 0.385 | 6.1868 | 6.0268 | 5.8669 | 0 | 0
23 | 6.0812 | 0.282 | 6.1868 | 6.0268 | 5.8669 | 0 | 0
24 | 6.1526 | 0.319 | 6.1868 | 6.0268 | 5.8669 | 0 | 0
25 | 6.167 | 0.358 | 6.1868 | 6.0268 | 5.8669 | 0 | 0

## Raw_Defect_Log
Inspection Defect Log — Door Panel Sub-assembly
300 inspection records, Aug–Sep 2026, synthetic data for demonstration
Record_ID | Date | Station | Failure_Mode
1 | 2026-09-10 | BIW Line 2 | Weld porosity (spot weld)
2 | 2026-09-17 | BIW Line 2 | Panel dimensional deviation
3 | 2026-09-29 | Paint Shop A | Fastener under-torque
4 | 2026-09-06 | Paint Shop A | Weld porosity (spot weld)
5 | 2026-08-10 | Final Assembly | Weld porosity (spot weld)
6 | 2026-08-29 | Final Assembly | Panel dimensional deviation
7 | 2026-08-17 | Paint Shop A | Weld porosity (spot weld)
8 | 2026-08-27 | Final Assembly | Panel dimensional deviation
9 | 2026-09-02 | Paint Shop A | Panel dimensional deviation
10 | 2026-09-27 | BIW Line 2 | Weld porosity (spot weld)
11 | 2026-09-20 | Paint Shop A | Panel dimensional deviation
12 | 2026-08-22 | Final Assembly | Weld porosity (spot weld)
13 | 2026-09-02 | BIW Line 2 | Fastener under-torque
14 | 2026-08-19 | BIW Line 2 | Panel dimensional deviation
15 | 2026-08-08 | BIW Line 2 | Paint film thickness deviation
16 | 2026-09-13 | Final Assembly | Paint film thickness deviation
17 | 2026-08-20 | BIW Line 2 | Paint film thickness deviation
18 | 2026-09-28 | BIW Line 2 | Fastener under-torque
19 | 2026-08-09 | Paint Shop A | Weld porosity (spot weld)
20 | 2026-08-19 | Final Assembly | Weld porosity (spot weld)
21 | 2026-09-27 | BIW Line 2 | Paint film thickness deviation
22 | 2026-09-08 | BIW Line 2 | Surface scratch / dent
23 | 2026-09-24 | BIW Line 2 | Panel dimensional deviation
24 | 2026-08-11 | BIW Line 2 | Surface scratch / dent
25 | 2026-08-18 | Paint Shop A | Weld porosity (spot weld)
26 | 2026-08-10 | Final Assembly | Surface scratch / dent
27 | 2026-09-20 | Final Assembly | Paint film thickness deviation
28 | 2026-08-07 | Paint Shop A | Fastener under-torque
29 | 2026-08-02 | Final Assembly | Weld porosity (spot weld)
30 | 2026-08-25 | Paint Shop A | Paint film thickness deviation
31 | 2026-09-14 | Final Assembly | Weld porosity (spot weld)
32 | 2026-08-01 | Final Assembly | Weld porosity (spot weld)
33 | 2026-08-02 | BIW Line 2 | Weld porosity (spot weld)
34 | 2026-09-23 | BIW Line 2 | Fastener under-torque
35 | 2026-08-23 | Paint Shop A | Weld porosity (spot weld)
36 | 2026-08-03 | BIW Line 2 | Fastener under-torque
37 | 2026-09-29 | Final Assembly | Weld porosity (spot weld)
38 | 2026-08-30 | Paint Shop A | Surface scratch / dent
39 | 2026-09-26 | BIW Line 2 | Weld porosity (spot weld)
40 | 2026-08-17 | BIW Line 2 | Weld porosity (spot weld)
41 | 2026-09-28 | BIW Line 2 | Paint film thickness deviation
42 | 2026-09-25 | Final Assembly | Panel dimensional deviation
43 | 2026-08-26 | BIW Line 2 | Panel dimensional deviation
44 | 2026-08-02 | Final Assembly | Paint film thickness deviation
45 | 2026-09-19 | BIW Line 2 | Paint film thickness deviation
46 | 2026-09-04 | Final Assembly | Weld porosity (spot weld)
47 | 2026-09-28 | BIW Line 2 | Panel dimensional deviation
48 | 2026-08-31 | Paint Shop A | Panel dimensional deviation
49 | 2026-09-01 | BIW Line 2 | Surface scratch / dent
50 | 2026-08-30 | BIW Line 2 | Fastener under-torque
51 | 2026-08-09 | Paint Shop A | Panel dimensional deviation
52 | 2026-09-13 | BIW Line 2 | Weld porosity (spot weld)
53 | 2026-08-01 | Final Assembly | Panel dimensional deviation
54 | 2026-08-11 | Final Assembly | Panel dimensional deviation
55 | 2026-08-26 | Paint Shop A | Paint film thickness deviation
56 | 2026-09-20 | BIW Line 2 | Paint film thickness deviation
57 | 2026-08-18 | Final Assembly | Weld porosity (spot weld)
58 | 2026-08-28 | BIW Line 2 | Paint film thickness deviation
59 | 2026-09-15 | Paint Shop A | Panel dimensional deviation
60 | 2026-09-15 | Paint Shop A | Fastener under-torque
61 | 2026-08-08 | Paint Shop A | Panel dimensional deviation
62 | 2026-08-07 | Paint Shop A | Panel dimensional deviation
63 | 2026-08-17 | Paint Shop A | Fastener under-torque
64 | 2026-08-17 | BIW Line 2 | Weld porosity (spot weld)
65 | 2026-09-20 | Final Assembly | Paint film thickness deviation
66 | 2026-09-22 | BIW Line 2 | Weld porosity (spot weld)
67 | 2026-08-22 | BIW Line 2 | Panel dimensional deviation
68 | 2026-08-20 | BIW Line 2 | Fastener under-torque
69 | 2026-09-24 | Final Assembly | Weld porosity (spot weld)
70 | 2026-08-10 | BIW Line 2 | Weld porosity (spot weld)
71 | 2026-08-28 | BIW Line 2 | Weld porosity (spot weld)
72 | 2026-09-12 | BIW Line 2 | Weld porosity (spot weld)
73 | 2026-09-19 | BIW Line 2 | Weld porosity (spot weld)
74 | 2026-08-31 | Final Assembly | Panel dimensional deviation
75 | 2026-09-19 | BIW Line 2 | Panel dimensional deviation
76 | 2026-09-14 | Final Assembly | Panel dimensional deviation
77 | 2026-09-02 | BIW Line 2 | Fastener under-torque
78 | 2026-09-23 | BIW Line 2 | Weld porosity (spot weld)
79 | 2026-09-08 | Paint Shop A | Weld porosity (spot weld)
80 | 2026-08-17 | BIW Line 2 | Panel dimensional deviation
81 | 2026-09-25 | Paint Shop A | Weld porosity (spot weld)
82 | 2026-08-06 | Final Assembly | Weld porosity (spot weld)
83 | 2026-08-25 | Final Assembly | Weld porosity (spot weld)
84 | 2026-09-20 | Final Assembly | Weld porosity (spot weld)
85 | 2026-08-15 | Final Assembly | Fastener under-torque
86 | 2026-09-04 | Final Assembly | Paint film thickness deviation
87 | 2026-09-06 | Final Assembly | Panel dimensional deviation
88 | 2026-09-19 | Paint Shop A | Weld porosity (spot weld)
89 | 2026-09-28 | Final Assembly | Panel dimensional deviation
90 | 2026-09-17 | Paint Shop A | Panel dimensional deviation
91 | 2026-08-15 | BIW Line 2 | Panel dimensional deviation
92 | 2026-08-27 | Paint Shop A | Weld porosity (spot weld)
93 | 2026-09-06 | BIW Line 2 | Panel dimensional deviation
94 | 2026-08-31 | Paint Shop A | Weld porosity (spot weld)
95 | 2026-08-27 | Paint Shop A | Weld porosity (spot weld)
96 | 2026-08-15 | BIW Line 2 | Paint film thickness deviation
97 | 2026-09-10 | Final Assembly | Surface scratch / dent
98 | 2026-09-16 | BIW Line 2 | Panel dimensional deviation
99 | 2026-09-27 | Final Assembly | Panel dimensional deviation
100 | 2026-08-13 | Final Assembly | Paint film thickness deviation
101 | 2026-09-15 | Paint Shop A | Panel dimensional deviation
102 | 2026-08-11 | Final Assembly | Weld porosity (spot weld)
103 | 2026-09-05 | Final Assembly | Weld porosity (spot weld)
104 | 2026-09-25 | BIW Line 2 | Fastener under-torque
105 | 2026-09-08 | BIW Line 2 | Panel dimensional deviation
106 | 2026-09-04 | BIW Line 2 | Paint film thickness deviation
107 | 2026-09-13 | BIW Line 2 | Surface scratch / dent
108 | 2026-08-11 | Final Assembly | Surface scratch / dent
109 | 2026-08-27 | Final Assembly | Panel dimensional deviation
110 | 2026-09-25 | Final Assembly | Paint film thickness deviation
111 | 2026-09-13 | Paint Shop A | Weld porosity (spot weld)
112 | 2026-09-01 | Paint Shop A | Weld porosity (spot weld)
113 | 2026-08-08 | Paint Shop A | Weld porosity (spot weld)
114 | 2026-08-29 | Paint Shop A | Panel dimensional deviation
115 | 2026-09-13 | Final Assembly | Panel dimensional deviation
116 | 2026-09-01 | Paint Shop A | Paint film thickness deviation
117 | 2026-08-09 | Final Assembly | Panel dimensional deviation
118 | 2026-09-17 | BIW Line 2 | Weld porosity (spot weld)
119 | 2026-08-30 | Paint Shop A | Weld porosity (spot weld)
120 | 2026-09-25 | Final Assembly | Panel dimensional deviation
121 | 2026-09-13 | Paint Shop A | Paint film thickness deviation
122 | 2026-09-19 | Final Assembly | Fastener under-torque
123 | 2026-09-17 | Paint Shop A | Weld porosity (spot weld)
124 | 2026-08-19 | BIW Line 2 | Weld porosity (spot weld)
125 | 2026-08-06 | Final Assembly | Weld porosity (spot weld)
126 | 2026-09-14 | Paint Shop A | Panel dimensional deviation
127 | 2026-08-11 | Paint Shop A | Paint film thickness deviation
128 | 2026-08-22 | Final Assembly | Surface scratch / dent
129 | 2026-08-09 | Paint Shop A | Panel dimensional deviation
130 | 2026-08-01 | Final Assembly | Surface scratch / dent
131 | 2026-08-26 | BIW Line 2 | Surface scratch / dent
132 | 2026-09-22 | Paint Shop A | Fastener under-torque
133 | 2026-08-29 | Paint Shop A | Weld porosity (spot weld)
134 | 2026-09-02 | BIW Line 2 | Paint film thickness deviation
135 | 2026-09-13 | Final Assembly | Panel dimensional deviation
136 | 2026-09-28 | Paint Shop A | Weld porosity (spot weld)
137 | 2026-08-01 | BIW Line 2 | Panel dimensional deviation
138 | 2026-09-14 | Final Assembly | Fastener under-torque
139 | 2026-08-24 | Final Assembly | Weld porosity (spot weld)
140 | 2026-09-11 | BIW Line 2 | Fastener under-torque
141 | 2026-08-03 | BIW Line 2 | Fastener under-torque
142 | 2026-08-02 | Paint Shop A | Surface scratch / dent
143 | 2026-09-07 | BIW Line 2 | Paint film thickness deviation
144 | 2026-09-21 | BIW Line 2 | Fastener under-torque
145 | 2026-08-28 | BIW Line 2 | Weld porosity (spot weld)
146 | 2026-09-18 | BIW Line 2 | Paint film thickness deviation
147 | 2026-08-18 | Paint Shop A | Fastener under-torque
148 | 2026-08-01 | BIW Line 2 | Weld porosity (spot weld)
149 | 2026-09-19 | Paint Shop A | Weld porosity (spot weld)
150 | 2026-09-27 | BIW Line 2 | Paint film thickness deviation
151 | 2026-08-15 | BIW Line 2 | Fastener under-torque
152 | 2026-09-28 | Final Assembly | Paint film thickness deviation
153 | 2026-09-20 | Final Assembly | Paint film thickness deviation
154 | 2026-08-27 | BIW Line 2 | Fastener under-torque
155 | 2026-08-07 | BIW Line 2 | Weld porosity (spot weld)
156 | 2026-09-02 | Final Assembly | Panel dimensional deviation
157 | 2026-08-06 | Final Assembly | Panel dimensional deviation
158 | 2026-09-18 | Final Assembly | Weld porosity (spot weld)
159 | 2026-08-01 | BIW Line 2 | Weld porosity (spot weld)
160 | 2026-09-01 | Final Assembly | Paint film thickness deviation
161 | 2026-08-31 | BIW Line 2 | Panel dimensional deviation
162 | 2026-08-01 | BIW Line 2 | Panel dimensional deviation
163 | 2026-08-28 | Final Assembly | Fastener under-torque
164 | 2026-08-23 | BIW Line 2 | Weld porosity (spot weld)
165 | 2026-08-23 | Final Assembly | Weld porosity (spot weld)
166 | 2026-09-02 | Final Assembly | Panel dimensional deviation
167 | 2026-09-22 | Paint Shop A | Panel dimensional deviation
168 | 2026-08-15 | Final Assembly | Weld porosity (spot weld)
169 | 2026-08-26 | Paint Shop A | Weld porosity (spot weld)
170 | 2026-08-16 | Paint Shop A | Paint film thickness deviation
171 | 2026-08-10 | BIW Line 2 | Surface scratch / dent
172 | 2026-09-11 | Paint Shop A | Panel dimensional deviation
173 | 2026-08-08 | BIW Line 2 | Panel dimensional deviation
174 | 2026-09-26 | BIW Line 2 | Weld porosity (spot weld)
175 | 2026-09-06 | Paint Shop A | Weld porosity (spot weld)
176 | 2026-08-25 | Paint Shop A | Panel dimensional deviation
177 | 2026-08-10 | Paint Shop A | Panel dimensional deviation
178 | 2026-09-26 | Paint Shop A | Weld porosity (spot weld)
179 | 2026-09-25 | BIW Line 2 | Weld porosity (spot weld)
180 | 2026-08-29 | Paint Shop A | Panel dimensional deviation
181 | 2026-08-06 | Paint Shop A | Weld porosity (spot weld)
182 | 2026-09-05 | Final Assembly | Panel dimensional deviation
183 | 2026-09-05 | Paint Shop A | Panel dimensional deviation
184 | 2026-08-15 | Final Assembly | Weld porosity (spot weld)
185 | 2026-08-12 | Paint Shop A | Panel dimensional deviation
186 | 2026-09-01 | Paint Shop A | Panel dimensional deviation
187 | 2026-09-18 | Final Assembly | Panel dimensional deviation
188 | 2026-08-08 | Final Assembly | Fastener under-torque
189 | 2026-09-14 | Paint Shop A | Panel dimensional deviation
190 | 2026-08-15 | BIW Line 2 | Paint film thickness deviation
191 | 2026-08-24 | Paint Shop A | Fastener under-torque
192 | 2026-08-04 | BIW Line 2 | Weld porosity (spot weld)
193 | 2026-09-19 | BIW Line 2 | Fastener under-torque
194 | 2026-09-03 | Paint Shop A | Weld porosity (spot weld)
195 | 2026-09-13 | BIW Line 2 | Weld porosity (spot weld)
196 | 2026-09-24 | BIW Line 2 | Paint film thickness deviation
197 | 2026-09-12 | Final Assembly | Fastener under-torque
198 | 2026-09-12 | BIW Line 2 | Weld porosity (spot weld)
199 | 2026-09-10 | BIW Line 2 | Panel dimensional deviation
200 | 2026-08-31 | Final Assembly | Weld porosity (spot weld)
201 | 2026-08-27 | Final Assembly | Surface scratch / dent
202 | 2026-09-16 | Final Assembly | Weld porosity (spot weld)
203 | 2026-09-15 | Paint Shop A | Paint film thickness deviation
204 | 2026-08-21 | BIW Line 2 | Panel dimensional deviation
205 | 2026-09-15 | Paint Shop A | Weld porosity (spot weld)
206 | 2026-09-12 | BIW Line 2 | Weld porosity (spot weld)
207 | 2026-09-25 | Final Assembly | Fastener under-torque
208 | 2026-08-13 | Final Assembly | Panel dimensional deviation
209 | 2026-09-09 | BIW Line 2 | Surface scratch / dent
210 | 2026-09-20 | Paint Shop A | Panel dimensional deviation
211 | 2026-09-20 | Final Assembly | Weld porosity (spot weld)
212 | 2026-08-29 | Paint Shop A | Panel dimensional deviation
213 | 2026-08-19 | BIW Line 2 | Weld porosity (spot weld)
214 | 2026-09-26 | BIW Line 2 | Fastener under-torque
215 | 2026-08-12 | BIW Line 2 | Weld porosity (spot weld)
216 | 2026-09-29 | Paint Shop A | Panel dimensional deviation
217 | 2026-08-01 | BIW Line 2 | Panel dimensional deviation
218 | 2026-09-20 | Final Assembly | Weld porosity (spot weld)
219 | 2026-09-03 | Paint Shop A | Panel dimensional deviation
220 | 2026-09-17 | Final Assembly | Paint film thickness deviation
221 | 2026-09-13 | Paint Shop A | Weld porosity (spot weld)
222 | 2026-09-22 | Paint Shop A | Panel dimensional deviation
223 | 2026-08-20 | Paint Shop A | Fastener under-torque
224 | 2026-09-11 | Final Assembly | Paint film thickness deviation
225 | 2026-08-26 | Final Assembly | Panel dimensional deviation
226 | 2026-08-08 | Final Assembly | Panel dimensional deviation
227 | 2026-09-04 | Paint Shop A | Weld porosity (spot weld)
228 | 2026-09-01 | BIW Line 2 | Panel dimensional deviation
229 | 2026-09-29 | Final Assembly | Panel dimensional deviation
230 | 2026-08-24 | BIW Line 2 | Panel dimensional deviation
231 | 2026-08-19 | BIW Line 2 | Weld porosity (spot weld)
232 | 2026-09-06 | Final Assembly | Weld porosity (spot weld)
233 | 2026-08-26 | BIW Line 2 | Panel dimensional deviation
234 | 2026-09-03 | BIW Line 2 | Panel dimensional deviation
235 | 2026-08-11 | Final Assembly | Weld porosity (spot weld)
236 | 2026-09-12 | Final Assembly | Panel dimensional deviation
237 | 2026-09-22 | Paint Shop A | Panel dimensional deviation
238 | 2026-09-09 | Final Assembly | Paint film thickness deviation
239 | 2026-08-18 | Final Assembly | Paint film thickness deviation
240 | 2026-08-28 | Final Assembly | Paint film thickness deviation
241 | 2026-08-31 | Final Assembly | Weld porosity (spot weld)
242 | 2026-09-08 | Paint Shop A | Panel dimensional deviation
243 | 2026-08-26 | Final Assembly | Paint film thickness deviation
244 | 2026-08-10 | BIW Line 2 | Surface scratch / dent
245 | 2026-09-28 | Final Assembly | Paint film thickness deviation
246 | 2026-08-01 | BIW Line 2 | Weld porosity (spot weld)
247 | 2026-08-31 | Final Assembly | Weld porosity (spot weld)
248 | 2026-09-22 | Final Assembly | Panel dimensional deviation
249 | 2026-08-20 | Final Assembly | Panel dimensional deviation
250 | 2026-08-05 | Final Assembly | Panel dimensional deviation
251 | 2026-08-14 | Paint Shop A | Weld porosity (spot weld)
252 | 2026-08-16 | Final Assembly | Paint film thickness deviation
253 | 2026-08-15 | BIW Line 2 | Fastener under-torque
254 | 2026-09-27 | BIW Line 2 | Weld porosity (spot weld)
255 | 2026-09-25 | Final Assembly | Weld porosity (spot weld)
256 | 2026-09-09 | Final Assembly | Paint film thickness deviation
257 | 2026-09-14 | Final Assembly | Fastener under-torque
258 | 2026-08-23 | BIW Line 2 | Paint film thickness deviation
259 | 2026-08-07 | Paint Shop A | Weld porosity (spot weld)
260 | 2026-08-27 | BIW Line 2 | Fastener under-torque
261 | 2026-08-16 | Final Assembly | Panel dimensional deviation
262 | 2026-09-15 | Paint Shop A | Weld porosity (spot weld)
263 | 2026-09-06 | Final Assembly | Fastener under-torque
264 | 2026-08-25 | Final Assembly | Weld porosity (spot weld)
265 | 2026-09-16 | Final Assembly | Weld porosity (spot weld)
266 | 2026-09-12 | Paint Shop A | Weld porosity (spot weld)
267 | 2026-08-07 | BIW Line 2 | Panel dimensional deviation
268 | 2026-09-21 | BIW Line 2 | Fastener under-torque
269 | 2026-09-10 | Paint Shop A | Weld porosity (spot weld)
270 | 2026-08-26 | Final Assembly | Paint film thickness deviation
271 | 2026-09-08 | BIW Line 2 | Surface scratch / dent
272 | 2026-09-02 | BIW Line 2 | Panel dimensional deviation
273 | 2026-08-12 | Final Assembly | Panel dimensional deviation
274 | 2026-09-14 | Paint Shop A | Paint film thickness deviation
275 | 2026-08-30 | Final Assembly | Panel dimensional deviation
276 | 2026-08-21 | BIW Line 2 | Panel dimensional deviation
277 | 2026-08-05 | BIW Line 2 | Weld porosity (spot weld)
278 | 2026-09-03 | BIW Line 2 | Weld porosity (spot weld)
279 | 2026-09-27 | Paint Shop A | Panel dimensional deviation
280 | 2026-08-27 | Paint Shop A | Weld porosity (spot weld)
281 | 2026-09-27 | Final Assembly | Surface scratch / dent
282 | 2026-09-28 | BIW Line 2 | Panel dimensional deviation
283 | 2026-08-24 | BIW Line 2 | Fastener under-torque
284 | 2026-09-23 | Final Assembly | Weld porosity (spot weld)
285 | 2026-09-29 | Final Assembly | Panel dimensional deviation
286 | 2026-09-07 | Paint Shop A | Panel dimensional deviation
287 | 2026-09-21 | BIW Line 2 | Weld porosity (spot weld)
288 | 2026-08-11 | BIW Line 2 | Weld porosity (spot weld)
289 | 2026-08-01 | BIW Line 2 | Fastener under-torque
290 | 2026-08-16 | Final Assembly | Panel dimensional deviation
291 | 2026-09-08 | Paint Shop A | Paint film thickness deviation
292 | 2026-09-26 | Final Assembly | Panel dimensional deviation
293 | 2026-08-16 | Final Assembly | Paint film thickness deviation
294 | 2026-08-17 | Final Assembly | Fastener under-torque
295 | 2026-08-11 | Paint Shop A | Weld porosity (spot weld)
296 | 2026-08-26 | Paint Shop A | Weld porosity (spot weld)
297 | 2026-09-16 | Paint Shop A | Surface scratch / dent
298 | 2026-08-09 | BIW Line 2 | Panel dimensional deviation
299 | 2026-09-14 | BIW Line 2 | Surface scratch / dent
300 | 2026-08-04 | BIW Line 2 | Weld porosity (spot weld)

## Defect_Pareto
Pareto Analysis — Failure Mode Frequency
Counted from the inspection defect log; ranked to identify the vital-few failure modes
Failure Mode | Count | Percent of Total | Cumulative %
Weld porosity (spot weld) | 104 | 34.67% | 34.67%
Panel dimensional deviation | 92 | 30.67% | 65.33%
Paint film thickness deviation | 46 | 15.33% | 80.67%
Fastener under-torque | 38 | 12.67% | 93.33%
Surface scratch / dent | 20 | 6.667% | 100%

## FMEA
Process FMEA — Door Panel Sub-assembly (Top 5 Failure Modes)
Severity, Occurrence and Detection rated 1(low)-10(high) per standard AIAG FMEA practice; RPN = S x O x D
Process Step | Failure Mode | Potential Effect | Severity (S) | Potential Cause | Occurrence (O) | Current Control | Detection (D) | RPN | Recommended Action
Spot welding (BIW Line 2) | Weld porosity (spot weld) | Weak weld joint, risk of panel separation | 8 | Fluctuating electrode pressure / surface contamination | 6 | Periodic visual + peel-test sampling | 5 | 240 | Add inline weld-current monitoring; tighten electrode maintenance schedule
Panel stamping | Panel dimensional deviation | Poor panel fit-up at assembly, rework needed | 7 | Die wear over production run | 5 | First-off inspection each shift | 4 | 140 | Move to statistical (SPC) monitoring of key dimension instead of first-off only
Paint shop A | Paint film thickness deviation | Corrosion risk / inconsistent finish appearance | 5 | Spray-gun distance/speed variation | 4 | Random thickness gauge checks | 5 | 100 | Standardize spray parameters; increase gauge-check frequency
Final assembly | Fastener under-torque | Loose panel attachment, NVH/rattle risk | 6 | Torque tool calibration drift | 3 | Torque wrench calibration monthly | 3 | 54 | Shift to error-proofed (poka-yoke) torque tools with pass/fail signal
Final assembly | Surface scratch / dent | Cosmetic defect, customer-visible | 4 | Handling damage during transfer | 3 | Final visual inspection | 3 | 36 | Add protective handling fixtures at transfer point
Note on D4: 1 (low) to 10 (high) — input cells, shaded yellow.